## PSI Checklist
Process Title: Waste Solvent PSI
General Comments: Updated LLLL
Item | Reference | Comments
Information pertaining to the hazards of the highly hazardous chemicals in the process
Toxicity information (acute and chronic) and occupational exposure limits (LEG’s, PEL’s, TLV’s, etc.) [List Hazardous Chemicals by name & item code] | MSDS | Refer to Detailed Chemical Info worksheet. For MSDS, see http://…
Physical data (description of appearance, water solubility data, melting point, pH, boiling point, vapor pressure, etc.) [List Hazardous Chemicals by name & item code] | MSDS | Refer to Detailed Chemical Info worksheet. For MSDS, see http://…
Gas and vapor cloud flammability data (flash point, LEL, UEL, AIT) [Point to MSDS or Chemiclal Hazard Lab (CHL) if applicable] | MSDS, CHL & Facility Siting Study Report | Refer to Detailed Chemical Info worksheet. For MSDS, see http://…
Dust cloud flammability data [Point to CHL if applicable] | N/A | Solid-free materials
Deflagration and detonation potential for liquids and solids [Point to CHL if applicable] | CHL | Refer to Deflagration and Detonation worksheet.
Material incompatibility data (raw materials, products, isolated intermediates, materials of construction, utilities, and chemicals or materials used in start-up and shutdowns) [Include specific Chemicals:MOC matrix for area] | T/S, Process Engineer and CHL | Refer to Reactivity Matrix, MOC Matrix, and Detailed Chemical Info worksheets.
Thermal stability data (for all processes containing thermally unstable mixtures) [List Hazardous Chemicals by name & item code] | MSDS | Refer to Detailed Chemical Info and Reactivity Matrix worksheets For MSDS, see http://…
Chemical stability data (for all processes containing potentially reactive mixtures) [List Hazardous Chemicals by name & item code] | MSDS | Refer to Detailed Chemical Info and Reactivity Matrix worksheets. For MSDS, see http://…
Information pertaining to the technology of the process or equipment
Process or block flow diagram [List PFD or BFD location] | T/S or Proc. Engr. | Refer to Process Flow Diagram Worksheet for a block flow diagram of the waste solvent process
P&ID [List applicable P&ID #’s] | Engr. | Refer to P&ID List worksheet.
Process chemistry (for processes that involve a chemical reaction) [Point to or include chemical reaction equations] | N/A | Refer to Chemical Rxns worksheet.
Energy balance (for any process that involves a heat transfer or gas compression step critical to process safety) [Point to or include energy balance] | N/A | The valve on Heat Exchanger 5301 is generally in the fully open position. See Equipment Heat Transfer Info Worksheet for the heat transfer information on HE-5301
Material balance (for processes that involve a chemical reaction or the flow of materials through piping or equipment) [Point to or include material balance] | Proc. Engr. | 5700 gallons (21,600 liters) unloaded daily from Tank 5301 into tank truck. Approximately 171,000 gallons sent to XXX to be burned monthly. Chemical composition of the waste varies daily.
Equipment heat transfer (for processes with the potential for a runaway reaction) [Point to or include equipment capabilities] | Equipment Files, Proc. Engr. | Refer to Equip. Heat Transer Info worksheet for heat transfer information about Heat Exchanger 5301
Safe operating limits and consequences of deviation [Reference procedure or ticket number; include SOL table in worksheet] | Proc. Engr. & T/S | Refer to Safe Operating Limits worksheet.
Materials of construction (for all piping, tanks, vessels, instruments, etc.) [List major equipment & MOC] | Equipment files; P&IDs; Maximo | Refer to Major Equipment List worksheet.
Maximum intended inventory (stored or processed within the building or defined process boundaries) [List maximum inventory for Hazardous Chemicals list above] | Proc. Engr. | Refer to Detailed Chemical Info worksheet.
Information pertaining to process units & building design
Electrical classification [List specific applicable drawing #’s] | E8 drawings | Refer to E-8 Drawings worksheet.
Emergency relief system design and design basis (pressure relief valves, rupture disks, and deflagration vents) [List Tag Name, Manufacturer, Model #, Serial #, Set Pressure, Orifice Size, Inlet Size, Outlet Size for each ERS] | Proc. Engr. | See Engr Reports #XXX and #XXX in GMP Library. Refer to ERS Design worksheet.
Runaway reaction vent sizing information (for chemical reactions with runaway potential) [Point to or include calculations determining ERS design] | Proc. Engr.
Ventilation system design [List specific applicable drawing #’s] | Plant Engr. | Refer to Ventilation and HVAC Drawings worksheets.
Design codes and standards used (for pressure vessels, storage tanks, other major equipment and piping systems) [Point to or list applicable codes, standards, and/or specifications] | Maximo, Engr. | Refer to Major Equipment List worksheet. For Piping Specs, see http://...
Safety systems (interlocks, detection or suppression systems) [List significant safety systems and point to information sources] | Functional Specs; MI Alarm & Interlock Testing Job Aid; SOLs; Site Fire Inspector | Refer to Safety Systems worksheet, Process Automation Functional Specifications, and Safe Operating Limits.
Previous incidents or near misses | GIMS; PDM Incident Reporting System | Refer to GIMS.
Note on C32: Enter Maximo and at the Main Menu Select the Work Order box Select the Work Order Tracking item Enter the Equipment # in the Equip. field Select Options from the Menu toolbar Select the history box Select OK Hit Enter To review notes/comments: Select View from the Menu toolbar Select Failure Reporting For more info. see Pressure Vessel Group.

## Revisions
Reason for Revision
Revision Date | Person Revising | Summary of Changes in Revision

## Detailed Chemical Info
Detailed Chemical Information
Item Codes | Chemical Name | Stability Comments | Hazardous Decomposition | Incompatibilities | Diamond Labeling |  |  |  | Max. Inventory
[5 empty] | H | F | R | S
XXX | XXX |  |  |  | 2 | 3 | 0 | - | JJJ lbs
XXX | XXX |  |  |  | 0 | 0 | 0 | - | XXX lbs
XXX | XXX |  |  |  | 2 | 0 | 0 | - | XXX lbs
XXX | XXXX |  |  |  | 3 | 2 | 0 | - | XXX lbs

## Deflagration and Detonation
Deflagration and Detonation Potential (self-reactivity data) for Liquids
Chemical | Molecular Formula | Energetic Functional Groups | Hazard Statement
XXX | XXX | None | Highly Flammable
XXXX | XXY | None | Air Reactive- releases toxic substances on standing
AZXC | XXXCY | None | Highly Flammable and Air Reactive (releases toxic substances on standing)

## Reactivity Matrix
Reactivity Matrix
AAA
BBB | NR
CCC | C1 | D2, D3
DDD | NR | NR | NR
EEE | NR | C1 | C1 | C1
FFF | NR | NR | C1 | NR | C1
GGG | NR | NR | NR | NR | NR | NR
HHH | NR | NR | C3 | NR | C1 | NR | NR
III | NR | NR | C1 | C2 | C1 | NR | NR | NR
JJJ | C1, D3 | C1, D3 | C1, D1, D3 | A9, C1, D1 | C1, D3 | A9, C1, D1 | NR | A9, C1, D1 | C1, D1
KKK | NR | NR | NR | NR | C1 | NR | NR | NR | C2 | A9, C1, D1
LLL | NR | NR | NR | NR | NR | NR | NR | NR | NR | NR | NR
MMM | NR | NR | C2 | NR | C1 | C3 | NR | C3 | NR | NR | NR | NR
NNN | NR | NR | C1 | C2 | C1 | C3 | NR | NR | NR | C1, D1 | NR | NR | NR
| AAA | BBB | CCC | DDD | EEE | FFF | GGG | HHH | III | JJJ | KKK | LLL | MMM | NNN
Note on A22: Sodium Hydroxide 1310-73-2 30 - 60% Water 7732-18-5 40 - 70%
Note on A24: Formic Acid 64-18-6 70% Water 7732-18-5 30%
A9- Heat Generated from chemical reaction may initiate explosion
B1- May cause fire
C1- Heat generation by chemical reaction, may cause pressurization
C2- Dangerous heat generation due to heat of solution
C3- Mild Reaction may occur over extended contact
D1- May cause violent polymerization, possibly with heat/toxic or flammable gas generation or with explosive reaction; causes pressurization
D2- Can become highly flammable in use, may cause pressurization
D3- Contact with substance liberates toxic gas; causes pressurization
D4- Innocous and nonflammable gas generation, causes pressurization
101- Highly Flammable
108- Air reactive- releases toxic substances on standing

## MOC Matrix
Material of Construction Matrix
MOC
REAGENTS | CARBON STEEL | STAINLESS STEEL (Type 316) | EPDM | KYNAR (PVDF) | TEFLON (TFE) | POLYPROPYLENE (PP) | TEFZEL (ETFE) | TEFLON (PFA) | BOROSILICATE GLASS
XXX | G 60-80 F1 | G 60 - 380 F1 | R 60 - 140 F1 | R 60 - 140 F1 | R 60 - 470 F1 | U1 | R 60 - 230 F1 | R 60 - 200 F1 | R 60 - 180 F1
YYY | U1 | G 60 - 400 F1 | R 60-210 F1 | R 60 - 250 F1 | R 60 - 470 F1 | R 60-210 F U1 | R 60 - 270 F1 | R 60 - 200 F1 | R 60-210 F1
AAA | G 60-300 F1 | E 60-400 F1 | R 60-300 F1 | U1 | R 60-470 F1 | R 60-220 F1 | R 60-150 F1 | R 60-200 F1 | R 60-210 F1
CCC | G 60-90 F1 | G 60-210 F1 | R 60-210 F1 | R 60-250 F1 | R 60-470 F1 | R 60-230 F1 | R 60-270 F1 | R 60-200 F1 | R 60-210 F1
| FOR METALS |  |  |  | FOR NONMETALS
| E= Excellent (<2 MILS PENETRATION/YEAR) |  | G=Good (< 20 MILS PENETRATION/YEAR) |  | R= RESISTANT
| S= Satisfactory (<50 MILS PENETRATION/YEAR) |  | U= Unsatisfactory (>50 MILS PENETRATION/YEAR) |  | U= UNSATISFACTORY
A=<10% swelling, <15% loss of tensile strength, little or no chemical attack.
* =Estimates based on performance with similar classes of chemicals
Instructions for reading the table:
This data is reported in degrees fahrenheight. For example, G 60-210 F means that the metal MOC provides good resistance to penetration by the particular solvent.
REFERENCES
1Schweitzer, Philips A. "Corrosion Resistance Tables: Metals, Nonmetals, Coatings, Mortars, Plastics, Elastomers and Linings, and Fabrics." 3rd Edition. Marcel Dekker, Inc., New York: 1991.
2Pruett, Kenneth M. "Compass Corrosion Guide." 2nd Edition. Compass Publications, La Mesa, California: 1983.

## Chemical Rxns
Balanced Chemical Reactions in This Process
Chemicals Involved |  | Main Products Formed | Balanced Reaction | Heat of Reaction (kJ/mol)
Chemical 1 | Chemical 2
Notes:
1. Adiabatic temperature rise cannot be calculated for this system because the quantity of each material in the tank varies.
2. A "-" Heat of Reaction indicates an exothermic reaction.
3. Reactions marked N/A are unlikely to occur so heats of reaction were not calculated.
Chemical | Heat of Formation (kJ/mol)
Caustic Soda Solution | -470.355
Formic Acid | -425
Acetone | -248.2
Acetonitrile | 40.6
Methanol | -238.6
Ethylenediamine | 52.7
n-Butyl Acetate | -529.2
Urea
Water | -285.84
Ethylene Glycol | -460
Methyl Thiocyanate

## Equip. Heat Transfer Info
Equipment Heat Transfer Information
Equipment Heat Transfer Information for Heat Exchanger HE-XXX
| Shell Side | Tube Side
Fluid Name
Liquid Flow (lb/hr) (in/out)
Velocity (ft/s)
Inlet Pressure (psia)
Operating Temperature (F) (In/Out)
Pressure Drop (Allowed/Calculated)
Heat Exchanged: | YYY btu/hr
MTD (corrected): | 30.9 F
Transfer Rate: | Fouled: | 112.71
| Clean: | 179.92
Equipment Heat Transfer Information for Heat Exchanger HE-YYY
** Please note this Heat Exchanger is currently in the process of being replaced so this information may not be current at the time of review. This heat exchanger is owned by CR2 so any questions should be directed to the CR2 process engineer.
| Shell Side | Tube Side
Fluid Name
Minimum Flow Rate
Maximum Flow Rate
Operating Temperature (F) (In/Out)
Heat Exchanged: | N/A
Equipment Heat Transfer Information for Heat Exchanger HE-3857A
| Shell Side | Tube Side
Fluid Name
Total Flow (kg/min)
Temperature In (*C)
Temperature Out (*C)
Inlet Pressure (psig)
Maximum Pressure Drop
Fouling Factor (Hr sq ft *F/BTU)
Heat Exchanged: | JJJ btu/hr

## P&ID List
P&IDs Applicable to This Process
Drawing # | Title/Brief Description

## Process Flow Diagram
Process Flow Diagram for Waste Solvent System

## E8 Drawings
Electrical Drawings (E8) Applicable to Building 132, 133, 138, and 142 Processes
Drawing # | Bldg. & Floor | A
G
P
BXXX
BYYY-- Columns A-G
BJJJ-- Columns G-P

## A4 Drawings
Equipment Layout Drawings (A4) Applicable to This Process
BXXX | Drawing Description**
BYYY | Drawing Description**
BJJJ | Drawing Description**

## Major Equipment List
Major Equipment in This Process (tanks, pumps, heat exchangers, etc.)
Equipment Location Code | Equipment Description | Manufacturer | Material of Construction | Key Design Parameters | Design Codes & Standards | Model #
P&ID XXX
P&ID YYY

## ERS Design
Emergency Relief Systems Design & Design Basis
Pressure Vessel | Vessel Design Pressure (psi) | Overpressure Scenario(s) Considered | Vapor Only Flow Evaluation** | Bubbly Flow Evaluation** | Method Used to Evaluate Vapor and Bubbly Flow | Relief Devices on Pressure System | Relief Device/System Design Info | Source of Data | Notes/Comments
TK-YYY | 50 FV psig 350*F | External Fire* | Pass | Pass | VSSP | PSE1498A, PSV1498A | RUPTURE DISK MAX BURST PRESSURE =50 PSIG @ 72*F VALVE SAFETY PRESSURE PSV1498A SET = 100 PSI | P. Carr: "Process Safety Management Phase II&III: Pressure relief Device Evaluation for two phase flow" Available in the GMP library (report no. 146)
TK-XXX | 50 FV psig | External Fire* | Pass | Pass | VSSP | CVV2487D PSE2487A | Rupture Disk Max Burst Pressure=50 psig @72*F | P. Carr: "Process Safety Management Phase II&III: Pressure relief Device Evaluation for two phase flow" Available in the GMP library (report no. 146)
Emergency Relief System for Tank xxx in Building JJJ
*Heat fluxes calculated in compliance with National Fire Prevention Association (NFPA) guideline 30.
**As reported by P. Carr in "Process Safety Management Phase II & III: Pressure Relief Device Evaluation for Two-Phase Flow." Final Report, July 13, 1999.
***As reported by P. Carr in "LTC Process Safety Management: Proposed Corrections for Vessles that Failed Two-Phase Flow Pressure Relief Evaluations." Final Report, October 26, 1999.
****To access the actual PSI click on link then in the "Department" section of the options and enter IC285
S = Shell
T = Tube
V = Vessel
J = Jacket
VSSP = Vent Sizing Software Program
Pass: | This category includes all pressure vessels with pressure relief devices that have flow areas larger than the Ideal Vent Areas and tailpipes shorter than the Maximum Allowable Tailpiping calculated by VSSP.
Fail: | This group is made up of vessels with PSD’s that fail to have larger flow areas than the required Ideal Vent Area or have tailpipes longer than the Maximum Allowable Tailpiping or both.
Pass with CVV: | This category contains pressure vessels that include rupture disks or relief valves that fail the VSSP comparisons, but also contain Conservation Vent Valves (CVV). So, the CVV’s flow areas and tailpiping are added to the rupture disks or relief valves and composite flow areas and tailpipes are calculated and compared with VSSP values. If the composite flow areas are larger than the Ideal Vent Areas and the tailpipes are shorter than the Maximum Allowable Tailpiping, then the vessels Pass with CVV’s.
Pass on API 520: | This group applies to only Vapor-Only Flow evaluations. The group is made up of vessels that originally failed the VSSP comparisons for Vapor-Only Flow. If that happened, then a new less conservative standard, American Petroleum Institute (API) 520, was applied. The VSSP methodology for vapor-only flow is unnecessarily conservative especially when large amounts of overpressure occurs. API 520 contains a more accurate method for calculating Ideal Vent Areas. So, Ideal Vent Areas were calculated with API 520. Then the Areas were inputted into RDPIPE (Tailpiping part of VSSP) to calculate the Maximum Allowable Tailpiping. Then the new Areas and Tailpiping were compared with the actuals. If the flow areas were larger than the API 520 Ideal Vent Areas and the tailpipes shorter than the Maximum Allowable Tailpiping, then the vessels Pass on API 520. The API 520 Equation we used and our results are included in Appendix E.
Note on A3: Jonathan B. Babcock: Tank, column, jacket, heat exchanger, etc.

## Ventilation
Ventilation
Building | XXX | Building | AAA | Building | JJJ
Location | Room YYY | Location | Room BB | Location | Room LL
Contents | - | Contents | - | Contents | -
Air Supply | measured in cfm | Air Supply | measured in cfm | Air Supply | measured in cfm
Air Handling Unit | AHU-1 | Air Handling Unit | AHU-3 | Air Handling Unit | AHU-9
Low Flow | 14540 | Low Flow | 10125 | Low Flow | 9070
High Flow | 29080 | High Flow | 20100 | High Flow | 18140
Exhaust |  | Exhaust |  | Exhaust
Exhaust Fans | EF-1A & EF-1B | Exhaust Fans | EF-4 | Exhaust Fans | EF-4
Low Flow | 15310 | Low Flow | 10125 | Low Flow | 9070
High Flow | 30620 | High Flow | 20100 | High Flow | 18140
Room Pressure (pos. or neg.) | negative | Room Pressure (pos. or neg.) | none | Room Pressure (pos. or neg.) | neg
Drawings Referenced |  | Drawings Referenced |  | Drawings Referenced
Air Flows | XXX-M5-1-1 | Air Flows | AAA-M5-1-3 | Air Flows | JJJ-M5-1-4
Duct & Fan, Sizes & Locations | XXX-M4-1-1 & XXX-M4-1-2 | Duct & Fan, Sizes & Locations | AAA-M4-1-2 & AAA-M4-1-7 | Duct & Fan, Sizes & Locations | JJJ-M4-1-4
Design Basis | - | Design Basis | - | Design Basis | -
Room Volume (ft3) | 184424.8529 | Room Volume (ft3) | 96611.0921 | Room Volume (ft3) | 84120
# of air changes per hour (Low) | 4.7304 | # of air changes per hour (Low) | 6.2881 | # of air changes per hour (Low) | 6.4693
# of air changes per hour (High) | 9.4608 | # of air changes per hour (High) | 12.483 | # of air changes per hour (High) | 12.9387
Building | YYY | Building | NNN
Location | Room LLL | Location | Room KKK
Contents | - | Contents | -
Air Supply | measured in cfm | Air Supply | measured in cfm
Air Handling Unit | AHU-10 | Air Handling Unit | AHU-1
Low Flow | 1280 | Low Flow | 7790
High Flow | 2560 | High Flow | 15580
Exhaust |  | Exhaust
Exhaust Fans | EF9a&b | Exhaust Fans | EF-1A & EF-1B
Low Flow | 1280 | Low Flow | 7790
High Flow | 2395 | High Flow | 15580
Room Pressure (pos. or neg.) | none | Room Pressure (pos. or neg.) | neg
Drawings Referenced |  | Drawings Referenced
Air Flows | YYY-M5-1-8 | Air Flows | NNN-M5-1-1
Duct & Fan, Sizes & Locations | YYY-M4-1-5 | Duct & Fan, Sizes & Locations | NNN-M4-1-1 & NNN-M4-2-1
Design Basis | - | Design Basis | -
Room Volume (ft3) | 3420 | Room Volume (ft3) | 30300
# of air changes per hour (Low) | 22.4561 | # of air changes per hour (Low) | 15.4257
# of air changes per hour (High) | 44.9123 | # of air changes per hour (High) | 30.8515

## Safe Operating Limits
Safe Operating Limits and Consequences of Deviation
BHI Waste Solvent Systems
Other Control Rooms SOL Procedures:
Control Room | Procedure Number | Hyperlink
ZZZ
XXX

## Safety Systems
Major Safety Systems for This Process
Safety System | Description
Solvent Shutdown (EAS) | Solvent Shutoff Buttons in Bldg.X will shut off solvent feed valves to all of Bldg. X through the EAS system.
Help Alarms | Help Alarm buttons contact Security.
Evacuate Alarms | Evacuate Alarm buttons instruct everyone in Bldg. X to evacuate the building.
Flammable Vapor/Gas Detectors | Flammable Vapor/Gas Detectors are located in strategic areas throughout Buildings X and XX.
Fire Extinguishers | Standard fire extinguishers are located in most rooms near room exits.
Escape Packs | Ten (10) minute escape packs are located in the control rooms.
Nitrogen blankets | Nitrogen blankets on all tanks containing appreciable quantities of flammable liquids.