## Instructions
Center for Chemical Process Safety - Security Vulnerability Enterprise Screening Tool
INTRODUCTION: This tool, in the next four spreadsheets, has been prepared by a CCPS Committee to facilitate the prioritization of facilities manufacturing or handling chemicals within a corporation prior to conducting a Security Vulnerability Analysis (SVA). This tool is designed to meet the expectations set by the American Chemistry Council (ACC) for use by it's member companies to complete the prioritization of the facilities within their enterprise. The structure of this tool is compatible with the ACC screening/prioritization process for RMP Program 2 and Program 3 covered facilities; however, additional methods have also been included for the optional use by companies in performing relative prioritization of security vulnerabilities for non-RMP Program 2 or 3 covered facilities.
INSTRUCTIONS:
RMP Program 2 & 3 sites: For RMP Program 2 & 3 sites, the prioritization process is designed to build upon data already available from the RMP submittal reports to prioritize the order of performing security vulnerability analysis. For these sites, the company should utilize the existing data regarding end-point receptors and population within the calculated radius of the end-point receptor to categorize each RMP Worst Case scenario in terms of relative Severity of a Attack should a successful terrorist attack be able to create the "Worst Case" scenario as submitted in the RMP submittal. In addition to the Severity of Attack, the company should rate the degree of difficulty in completing a successful attack and to describe any other factors which would make the equipment described in the RMP scenario a likely Target for Attack as described in the Assessment Factors for RMP Site tab of this workbook. The "Severity of Attack", "Difficulty of Attack, and "Other Factors" values should be entered for each site in the Vulnerability Analysis Matrix tab of this spreadsheet.
NON RMP Program 2 & 3 sites (or scenarios not previously addressed in the RMP submittal which could have a more severe consequence): For non-RMP Program 2 & 3 sites (or scenarios not considered in the RMP reports), there are two alternative methods described in the Assessment Factor - NON RMP Site tab of this spreadsheet. If it is relative easy to estimate the distance to end-point receptors and the population within the calculated radius of the end-point receptor (in a similar method as was used for RMP submittals) for these sites and scenarios, then the same process of selecting a relative Severity of Attack, "Difficulty of Attack, and "Other Factors" values should be entered for each site in the Vulnerability Analysis Matrix tab of this spreadsheet. When it is difficult to calculate the Severity of Attack using the methods used for RMP sites, an additional method has been provided which utilizes data regarding the inherent properties of the chemical (as tabulated in the Material Factor Table) and the method or quantities which these chemicals are stored and transported. Utilizing the Material factor calculated using the Material Factor Table and the storage/transportation methods
described in the Assessment Factors for NON-RMP sites (Alternative #2), a relative priority (in terms of Tier 1, 2, 3, or 4) can be estimated.

## Vulnerability Analysis Matrix
|  |  | RMP Program 2 & 3 SITES |  |  |  | NON RMP SITES & Unique Scenarios
SITE | SCENARIO | RMP Site | 1. Relative Severity of Attack | 2. Relative Difficulty of Attack | 3. Other Factors related to Target Attractiveness | Security Hazard Index Calculation | ACC Tier for Performing Vulnerability Analysis | ACC Tier for performing Vulnerability Analysis
Specify the Location of the facility | For the initial screening per ACC requirements, only the most severe "Worst Case" scenario needs to be considered. However, when completing the FULL SVA - the "Worst Case" scenario for each RMP (or similar) chemical should be considered. Therefore, some companies may wish to go ahead and collect information on those additional scenarios while performing the initial screening. | RMP Program 2 or 3 Site? (YES/NO) | Relative Severity of Attack will be quantified into 4 different categories for each site by the potential population density impacted by attack utilizing the radius of potential impact as calculated by EPA definition for RMP “worst case” scenario | Relative Difficulty of Attack will be quantified into 4 different categories for each site by the level of difficulty and resources required to accomplish a successful attack with consequences equal to or more severe than the EPA RMP "worst case" scenario. | Relative Attractiveness of the site as a Target for Attack will be quantified into 4 different categories based upon factors such as: Location of facility near a national landmark or critical infrastructure, Proximity to national media centers, a successful attack would disrupt a critical material supply, or other similar reasons |  | For NON-RMP site, an Alternative Severity of Attack may be assigned based upon the good engineering judgement* of the company for an attack resulting in the release of NON-RMP covered chemical which could have significant off-site consequences of the magnitude equivalent to a RMP Program 2 or 3 chemical (For example, chemicals listed on the CWC list or FBI list of highly hazardous chemicals). As an OPTIONAL method for assigning these Tiers to Non-RMP facilities - review the tab labeled Assess Factors - NON RMP Site and Material Factors Table. For RMP Covered Sites, based upon the good engineering judgement* of the company an estimate of the relative off-site consequences from attack upon multiple adjacent pieces of equipment.
Someplace, USA | Hazardous Material | YES | 4 | 3 | 4 | 11 |  | Tier 1 | YES | 0
Anywhere, USA | Polymers | NO |  |  |  | 0 | 4 | Tier 4 | NO | 1
(Site 3) | [5 empty] | 0 |  |  |  | 2
(Site 4) | [5 empty] | 0 |  |  |  | 3
(Site 5) | [5 empty] | 0 |  |  |  | 4
(Site 6) | [5 empty] | 0
(Site 7) | [5 empty] | 0
(Site 8) | [5 empty] | 0
(Site 9) | [5 empty] | 0
(Site 10) | [5 empty] | 0
(Site 11) | [5 empty] | 0
(Site 12) | [5 empty] | 0
(Site 13) | [5 empty] | 0
(Site 14) | [5 empty] | 0
(Site 15) | [5 empty] | 0
(Site 16) | [5 empty] | 0
(Site 17) | [5 empty] | 0
(Site 18) | [5 empty] | 0
(Site 19) | [5 empty] | 0
(Site 20) | [5 empty] | 0
(Site 21) | [5 empty] | 0
(Site 22) | [5 empty] | 0
(Site 23) | [5 empty] | 0
(Site 24) | [5 empty] | 0
(Site 25) | [5 empty] | 0
(Site 26) | [5 empty] | 0
(Site 27) | [5 empty] | 0
(Site 28) | [5 empty] | 0
(Site 29) | [5 empty] | 0
(Site 30) | [5 empty] | 0
(Site 31) | [5 empty] | 0
(Site 32) | [5 empty] | 0
(Site 33) | [5 empty] | 0
(Site 34) | [5 empty] | 0
(Site 35) | [5 empty] | 0
(Site 36) | [5 empty] | 0
(Site 37) | [5 empty] | 0
(Site 38) | [5 empty] | 0
(Site 39) | [5 empty] | 0
Insert extra lines above this line. (If additional lines are needed for additional sites, insert lines above this line)
* Good Engineering Judgment - For any "Alternative" Severity of Attack scenarios, the relative severity of attack shall be estimated by individuals
familiar with EPA RMP calculations and the approximate down-wind distances of ERPG-3 chemical thresholds in the event of a "worst case" scenario.
There is not an expectation that dispersion calculations or other rigorous estimating techniques be utilized for these assignment of Severity of Attack factors.
Summary: |  | % of Total
Tier 1 Sites | 1 | 50%
Tier 2 Sites | 0 | 0%
Tier 3 Sites | 0 | 0%
Tier 4 Sites | 1 | 50%
Total: | 2

## Assess Factors - RMP Site
Factors: | Relative Severity of Attack Definition Table:
Relative Severity of Attack will be quantified into 4 different categories for each site by the potential population density
living within the radius of potential impact as calculated by EPA definition for RMP “worst case” scenario
|  | Toxic Scenarios |  | Flammable Scenarios
| 1 | Up to 1,000 |  | Up to 100 | <--Minimum value for RMP Program 2 & 3 Sites
| 2 | 1,000 to 10,000 |  | 100 to 1,000
| 3 | 10,000 to 100,000 |  | 1,000 to 10,000
| 4 | 100,000 or greater |  | 10,000 or greater
Relative Severity of Toxic scenarios are classified at one order of magnitude higher population levels due to the fact that
the impact of toxic release will be limited to those downwind which is a small fraction of the overall population count
included in the RMP submittal.
The population which may actually be impacted by a toxic
release are those which are down wind of the release
The population which was estimated using the RMP
"Worst Case" scenario criteria is the entire radius
surrounding the facility.
Relative Difficulty of Attack Definition Table:
|  | Description and factors which influence the likelihood of attack |  | Examples:
| 1 | The scenario could be caused by a successful attack, which would require a well-planned and coordinated series of events involving several individuals with special knowledge/training and breaching several independent security levels of protection. |  | Hijacking a commercial aircraft; organized paramilitary attack within a facility, etc.
| 2 | The scenario could be caused by a successful attack, which could be accomplished by a small group of individuals with equipment or materials available to organized terrorist organizations (or an insider with special knowledge of the facility), and does require access to restricted access areas. |  | Use of explosive materials within the plant boundaries; use of control system to override protective layers via access to process control system.
| 3 | The scenario could be caused by a successful attack, which could be accomplished by a small group of individuals with equipment or materials available to organized terrorist organizations, but does not require access to restricted access areas. |  | Use of explosives materials from outside the plant boundaries;
| 4 | The scenario could be caused by a successful attack accomplished by a single individual with readily available equipment or materials |  | The creation of a reactive chemicals incident via connection of a water hose; Rifle shot from outside of fenceline.
Other factors which influence “Attractiveness” of the Target
Description and factors which influence the attractiveness of target to terrorists
| 1 | A successful attack is unlikely to cause disruption to local economy or local infrastructure. Therefore, an attack is unlikely to gain significant media attention.
| 2 | A successful attack could cause local evacuations, disruption to local economy, or disruption of local infrastructure. Would receive primarily local media attention.
| 3 | A successful attack could impact regional economy, disruption of regional infrastructure, or cause extensive property damage. Would likely receive some national media attention.
| 4 | Facility located adjacent to a major recognizable landmark (e.g., Washington DC, NYC). A successful attack could impact national economy, could disrupt a major supply of a critical material, or disrupt national infrastructure. Attack certain to receive substantial national media attention.
Chemical Release Point
TOXIC
Most frequent wind direction

## Assess Factor - NON RMP Site
Optional Methods for Determining Tier 1, 2, 3, or 4 levels for Non-RMP covered sites or chemicals
Under the direction of the ACC Security Guidelines, the company may utilize good engineering judgement
to determine if a site should be ranked as a Tier 1, 2, 3, or 4 site from the perspective of applying the
Vulnerability Analysis Methodology (either Sandia VAM, or alternative CCPS SVA). The company may
also choose to use a process for ranking non-RMP facilities similar to the one used for those sites
covered under the RMP. The company will consider the relative severity of an attack, the relative difficulty of an
attack, and the attractiveness of the target as key factors, assigning values to the relative rank their sites
for tiering.
Determining the severity of an attack for non-RMP sites may require a different approach. For RMP sites this
this factor is represented by the potential population density impacted based on "worst case scenarios" calculations.
For non-RMP sites, the following two alternative methods are provided by CCPS as OPTIONAL tools for companies to
utilize to augment their good engineering judgement.
Alternative | ALTERNATIVE Relative Severity of Attack Definition Table:
Severity
Factor | For NON-RMP covered facilities (or for significant off-site consequence scenarios of NON-RMP covered chemicals)
Method 1: | the site may still wish to estimate the Relative Severity of Attack utilizing a similar methodology as given above for RMP
sites and chemicals. The following table is given for those scenarios whenever the radius of potential exposure
can be estimated using good engineering judgment and a knowledge of the EPA RMP calculation methodologies.
|  | Toxic Scenarios | Flammable Scenarios
| 0 | Less than 100 | Less than 10 | <--Applicable to NON-RMP Program 2 & 3 sites only
| 1 | Up to 1,000 | Up to 100
| 2 | 1,000 to 10,000 | 100 to 1,000
| 3 | 10,000 to 100,000 | 1,000 to 10,000
| 4 | 100,000 or greater | 10,000 or greater
The Difficulty of Attack and Other factors which make a target Attractive could be calculated in a similar manner
as was shown for the RMP sites to get an overall Security Hazard Index and Tier level for the site.
Alternative | ALTERNATIVE Security Hazard Index based upon Material Factor and Storage Method :
Security
Hazard | For scenarios when utilizing estimates of off-site consequences in EPA RMP analogies is inappropriate, the company may wish
Index | to consider the following table. (For example, small quantities of CWC and FBI listed chemicals or product contamination potentials)
Method 2:
| TIER | Material Factor (See Material Factor Table) | Quantities / Packaging Options
| 4 | Less than 5 | Stored on premises of facility only in fixed tanks
| 3 | Less than 5 | Stored on premises of facility in large quantities or packaged for shipment in easily transportable and/or hidden quantities
| 2 | 5 to 10 | Stored on premises of facility only in fixed tanks
| 1 | 5 to 10 | Stored on premises of facility in large quantities or packaged for shipment in easily transportable and/or hidden quantities
| 1 | Greater than 10 | Stored in any quantity which could result in serious off-site consequences if released.

## Material Factor Table
| Physical Properties: |  | Characteristics: | [17 empty] | Potential CW Use | [11 empty] | Existing Control - Regulation |  |  |  | 0
Name of Chemical | These values or for information only, and are not used for calculations. Therefore, this data is optoinal. | [5 empty] | Inhalation Poison? |  |  |  |  | Explosive? |  | Water contaminant? | (Can create a health concern in relatively small concentrations) |  | Product contamination? | (Could the product itself be contaminated?) |  |  | Does this chemical have a CW Application? | [11 empty] | Is this chemical subject to an existing law, regulation or other security control? |  |  |  | 1
|  |  | 0: | oral LD50 > 500 mg/kg | dermal LD50 >2000 mg/kg | inhalation LC50 >2000 ppm | - if yes.. |  |  |  |  | - if yes.. |  | - if yes.. |  |  | - if yes.. |  |  |  | - if yes.. | [15 empty] | 2
| ERPG - 3 Concentration , PPM | Boiling Point, Deg F. | 1: 2: 3: | 50 - 500 mg/kg 5 - 50 mg/kg < 5 mg/kg | 200 - 2000 mg/kg 20 - 200 mg/kg < 20 mg/kg | 200 - 2000 ppm 50 - 200 ppm or 0.5 - 2 mg/L < 50 ppm or < 0.5 mg/L |  | Heavier than air? | Is boiling point below ambient temperature? 0 = BP above amb., 1= BP 0 to 80 DefF, 2 = BP < 0 DegF | Invisible? | Undetectable odor below lethal concentration? |  | Can be controlled/ timed? |  | Can be effective in transportable amounts? | Undetectable odor or visible characteristics below lethal concentration? |  | Severe consequences possible if product is contaminated? | Would not effect the apparent characteristic of the product? | SUB-TOTAL |  | Can a weapon be made without other chemicals? - If no… | Are needed other chemicals easy to acquire? | Are needed other chemicals available at the same site? | Is the chemical process required to produce a weapon a simple one? | Is the process equipment simple? | Is there little or no processing signature? | Is the resultant weapon a liquid? | Is the resultant weapon easily dispensed? | Is the resultant weapon lethal in small amounts? | Is the resultant weapon easily transported? | SUB-TOTAL | Enter 1 for Yes - Enter 0 for No | Specify: | Comments: Other factors in mitigation or aggravation - Describe | TOTAL Material Factor | 3
Chemical "A" | [19 empty] | 0 | [11 empty] | 0 |  |  |  | 0
Chemical "B" | [19 empty] | 0 | [11 empty] | 0 |  |  |  | 0
Chemical "C" | [19 empty] | 0 | [11 empty] | 0 |  |  |  | 0
Chemical "D" | [19 empty] | 0 | [11 empty] | 0 |  |  |  | 0
[20 empty] | 0 | [11 empty] | 0 |  |  |  | 0
[20 empty] | 0 | [11 empty] | 0 |  |  |  | 0
[20 empty] | 0 | [11 empty] | 0 |  |  |  | 0
[20 empty] | 0 | [11 empty] | 0 |  |  |  | 0
[20 empty] | 0 | [11 empty] | 0 |  |  |  | 0
[20 empty] | 0 | [11 empty] | 0 |  |  |  | 0
[20 empty] | 0 | [11 empty] | 0 |  |  |  | 0
[20 empty] | 0 | [11 empty] | 0 |  |  |  | 0
[20 empty] | 0 | [11 empty] | 0 |  |  |  | 0
[20 empty] | 0 | [11 empty] | 0 |  |  |  | 0
[20 empty] | 0 | [11 empty] | 0 |  |  |  | 0
[20 empty] | 0 | [11 empty] | 0 |  |  |  | 0
[20 empty] | 0 | [11 empty] | 0 |  |  |  | 0
[20 empty] | 0 | [11 empty] | 0 |  |  |  | 0
[20 empty] | 0 | [11 empty] | 0 |  |  |  | 0
[20 empty] | 0 | [11 empty] | 0 |  |  |  | 0
[20 empty] | 0 | [11 empty] | 0 |  |  |  | 0
[20 empty] | 0 | [11 empty] | 0 |  |  |  | 0
[20 empty] | 0 | [11 empty] | 0 |  |  |  | 0
[20 empty] | 0 | [11 empty] | 0 |  |  |  | 0
[20 empty] | 0 | [11 empty] | 0 |  |  |  | 0
[20 empty] | 0 | [11 empty] | 0 |  |  |  | 0
[20 empty] | 0 | [11 empty] | 0 |  |  |  | 0
[20 empty] | 0 | [11 empty] | 0 |  |  |  | 0
[20 empty] | 0 | [11 empty] | 0 |  |  |  | 0
[20 empty] | 0 | [11 empty] | 0 |  |  |  | 0
[20 empty] | 0 | [11 empty] | 0 |  |  |  | 0
[20 empty] | 0 | [11 empty] | 0 |  |  |  | 0
[20 empty] | 0 | [11 empty] | 0 |  |  |  | 0
[20 empty] | 0 | [11 empty] | 0 |  |  |  | 0
[20 empty] | 0 | [11 empty] | 0 |  |  |  | 0
[20 empty] | 0 | [11 empty] | 0 |  |  |  | 0
[20 empty] | 0 | [11 empty] | 0 |  |  |  | 0
[20 empty] | 0 | [11 empty] | 0 |  |  |  | 0
[20 empty] | 0 | [11 empty] | 0 |  |  |  | 0
[20 empty] | 0 | [11 empty] | 0 |  |  |  | 0
[20 empty] | 0 | [11 empty] | 0 |  |  |  | 0
[20 empty] | 0 | [11 empty] | 0 |  |  |  | 0
[20 empty] | 0 | [11 empty] | 0 |  |  |  | 0
[20 empty] | 0 | [11 empty] | 0 |  |  |  | 0
[20 empty] | 0 | [11 empty] | 0 |  |  |  | 0
[20 empty] | 0 | [11 empty] | 0 |  |  |  | 0
Enter "0", "1", "2", or "3" below based upon max. from any category
Enter 1 for Yes and Enter 0 for No for each column.
Enter 1 for Yes and Enter 0 for No for each column.