## Sheet1
Yeast Concentration Calculations
| Vial #1 |  |  |  | Vial #2 |  |  | Vial #3
| Hemocytometer Side #1 |  |  |  | Hemocytometer Side #1 |  |  | Hemocytometer Side #1
Cell Count | 33 | 27 | 20 |  | 30 | 25 | 28 | 22 | 27 | 14
| Hemocytometer Side #2 |  |  |  | Hemocytometer Side #2 |  |  | Hemocytometer Side #2
| 25 | 23 | 33 |  | 28 | 29 | 35 | 20 | 26 | 22
| Average Undiluted Count (cfu/mL) |  |  |  | Average Undiluted Count (cfu/mL) |  |  | Average Undiluted Count (cfu/ mL)
|  | 670833333.3333 |  |  |  | 729166666.6667 |  |  | 545833333.3333
Note: Input your cell counts in the spaces above to calculate the amount of yeast solution per liter to add to your test water. |  |  |  |  | Average Cell Count (cfu/mL)
648611111.1111
Amount of mother solution per liter
[6 empty] | 0.15418 | mL
Microsphere Solution Dilution Calculations
Initial Concentration |  | 1680000000 | Particles/mL
Final Concentraion |  | 50000 | Particles/L | 50 | Particles/mL
| Dilution # | Initial Volume (mL) | Total Volume (mL) | Conc. (p./mL) | Dil. Factor |  | Note: Follow the dilutions shown on the right, where the initial volume is added and then brought up to the final volume. The initial amount in dilution 3 is added to the test water solution if one liter is being made. If more than 1 liter is being made, simply multiply the volume by the final volume of the test water.
| 0 | 0.05 | 0.05 | 1680000000 | 0
| 1 | 0.05 | 100 | 840000 | 2000
| 2 | 1 | 100 | 8400 | 100
| 3 | 5.9524 | 1000 | 50 | 168
Turbidity Calculations
Test dust added
| Trial # | Int. Turbidity | 25 | 50 mg | 75 mg | 100 mg | 125 mg
| 1 | 5.84 | 23.3 | 34 | 50.3 | 70.7 | 92.2
| Test dust (mg) | Turbidity (NTU)
| 0 | 5.84
| 25 | 23.3
| 50 | 34
| 75 | 50.3
| 100 | 70.7
| 125 | 92.2
| Y-Int | Slope
| 3.8924 | 0.67463
Dust amount Calculator
| Desired Turbidity: | 77 | NTU | Note: Input the desired NTU and it will auto calculate the required dust amount. This is only an approximation, so please measure the turbidity after the solution is made up and insert the number below
| Dust amount: | 108.3672 | mg
| Actual Turbidity | 77.9 | NTU
Note on C21: Author: Use pipette for accuracy
Note on E13: Author: Dilution from broth to 10^5 cfu/mL